## single_pol_bom
Supplier	Part #	Supplier Description	U/L	Qty	Unit Cost	Total Cost	LINK	Board	Board Identifier	Comment	Order / Status
Digikey	WM3894CT-ND	0734120114; U.FL (UMCC) Connector Receptacle, Male Pin 50Ohm Surface Mount Solder	ea	50	$0.61	$30.44	LINK	CLK Dist, Ext clk interface
Digikey	445-6200-1-ND	LC (T-Type) EMI Filter 3rd Order Low Pass 1 Channel 100mA 0805 (2012 Metric), 3 PC Pad	ea	50	$0.30	$15.00	LINK	CLK Dist, Ext clk interface
Digikey	800-2891-5-ND	5PB1104PGGI; Clock Fanout Buffer (Distribution) IC 1:4 200MHz 8-TSSOP (0.173", 4.40mm Width)	ea	10	$2.52	$25.23	LINK	4 channel clk dist
Digikey	800-2895-5-ND	5PB1108PGGI; Clock Fanout Buffer (Distribution) IC 1:8 200MHz 16-TSSOP (0.173", 4.40mm Width)	ea	10	$3.53	$35.32	LINK	8 channel clk dist
Digikey	LP2985IM5X-3.3/NOPBCT-ND	Linear Voltage Regulator IC Positive Fixed 1 Output 150mA SOT-23-5	ea	10	$0.74	$7.38	LINK			replacement for SPX regulator (lower current)
Digikey	LP2985IM5X-5.0/NOPBCT-ND	Linear Voltage Regulator IC Positive Fixed 1 Output 150mA SOT-23-5	ea	10	$0.74	$7.38	LINK			replacement for SPX regulator (lower current)
Digikey	S5800-40-ND	NRPN401PAEN-RC; Connector Header Through Hole 40 position 0.079" (2.00mm)	ea	10	$1.13	$11.34	LINK
Digikey	S5802-40-ND	NRPN401PARN-RC; Connector Header Through Hole, Right Angle 40 position 0.079" (2.00mm)	ea	10	$2.13	$21.30	LINK
Digikey	S5751-40-ND	NPPN401BFCN-RC; 40 Position Header Connector Through Hole	ea	10	$2.91	$29.14	LINK
Digikey	HDR200MET40F-G-RA-TH-ND	HDR200MET40F-G-RA-TH; CONN HDR 40P 0.079 GOLD PCB R/A	ea	10	$1.29	$12.90	LINK
Digikey	A36224-ND	2015699-1; Cable Assembly Coaxial U.FL (UMCC) to U.FL (UMCC) Female to Female 0.81mm OD Coaxial Cable 3.937" (100.00mm)	ea	50	$0.99	$49.28	LINK
Amazon	B07H3P9KDQ	Padarsey 4 Pcs RF U.FL(IPEX/IPX) Mini PCI to SMA Female Pigtail Antenna Wi-Fi Coaxial RG-178 Low Loss Cable (4 inch (10 cm))	pk4	1	$9.99	$9.99	LINK
Amazon	B01HXU1PKS	HiLetgo 5pcs IPX IPEX U.FL to SMA Female Pigtail Antenna Wi-Fi Coaxial Low Loss Cable 6 inch (15cm)	pk5	1	$7.29	$7.29	LINK
						$0.00
RF Splitter / Noise Distribution Parts
Digikey	568-6209-1-ND	RF Amplifier IC General Purpose 0Hz ~ 2.2GHz 6-TSSOP; G=24.7dB, NF=3.8dB, Vcc=3.3V; Inom=55mA; K>1; P1dB=+1dBm	ea	25	$0.20	$4.88	LINK	Noise Dist		Decoupling for amp
Digikey	478-13061-1-ND	CAP CER 470PF 50V C0G/NP0 0805; ±1% 50V Ceramic Capacitor C0G, NP0 0805 (2012 Metric)	ea	100	$0.16	$15.59	LINK
Digikey	311-4168-1-ND	CAP CER 18PF 50V NPO 0805; ±1% 50V Ceramic Capacitor C0G, NP0 0805 (2012 Metric)	ea	100	$0.11	$10.82	LINK			Amp In/out
Digikey	YAG3722CT-ND	30 ±1% 0.125W, 1/8W Chip Resistor 0805 (2012 Metric) Automotive AEC-Q200, Moisture Resistant Thick Film	ea	100	$0.02	$2.04	LINK			Wye splitter
Digikey	311-17.8CRCT-ND	17.8 ±1% 0.125W, 1/8W Chip Resistor 0805 (2012 Metric) Moisture Resistant Thick Film	ea	100	$0.02	$1.69	LINK			attenuator
Digikey	YAG5146CT-ND	294 ±1% 0.125W, 1/8W Chip Resistor 0805 (2012 Metric) Automotive AEC-Q200, Moisture Resistant Thick Film	ea	100	$0.02	$2.04	LINK			attenuator
						$0.00
						$0.00
						$0.00
Miniciruits	TCP-2-25X+	TCP-2-25X+; 2 Ways Core & Wire Power Splitter, 200 - 2500 MHz, 50Ω	ea	20	$2.15	$43.00	LINK			Alternate splitter, good amp/phase unbalance numbers
						$0.00
					Subtotal	$342.05